## Sheet1
Weekly Lift Inspection check list
Operator Name: |  |  |  | Loft ID # :
Location: |  |  |  | Date:
|  | Inspection Item and Description |  | Forklift 3K-10K | Articulating Boom | scissor lift | Skytrack | misc.
1 | Operating and emergency controls are in proper working
condition, EMO button or Emergency Stop Device
2 | Verify upper drive control interlock (ie. Foot pedal, spring lock,
or two hand controls) are functional
3 | Emergency Lowering function operates properly
4 | Lower operating controls successfully over ride upper controls
5 | Upper/lower controls are protected from inadvertent operation
6 | Control panel is clean & all buttons swithches are clearly visible
7 | All switch & mechanical gaurds are in good condition and properly installed.
8 | All safety indicator lights work
9 | Drive controls function properly & accurately labeled
10 | Motion alarms are functional
11 | Safety decals are in place and readable
12 | All guard rails are sound and in place, including basket chains
13 | Work poaltform & extensions slides are clean, dry, & clear of debris
14 | Work platform & extensions slides in and out freely with safety locking
pins in place to lock setting on models with extensions platforms
15 | Inspect for defects such as cracked welds, fuel leaks, hydraulic leaks,
damaged control cables or wire harness, ets.
16 | Tires/wheels are in good condition, with adequate air pressure if pneumatic
17 | Braking devices are operating properly
18 | The manufacturer's operations manual is stored on the lift
19 | Oil level, hydraulic oil level, fuel level, coolant level
20 | Battery charge/ water level checked
21 | Outriggers in place or functionuing. Associated alarms working
Boom and Forks
22 | Hydraulic leaks
23 | Extension Cylinders & Chains
24 | Pivot Pins
25 | Electical Lines
26 | Vert. mast sliding & rolling parts
27 | Horn working
28 | Seat belt
Comments:
revised: 9/2/16